## Sheet1
No. | Name | Year Built | Builder | Designer | Operator | Type | Mission Profile | Fuel Type | Length OA (m) | Beam (m) | Bollard Pull (t) | Installed Power (kW) | Notes | Primary Source | Secondary Source
1 | HaiSea Brave | 2023 | Sanmar Shipyards | Robert Allan Ltd. | HaiSea Marine | ASD | Terminal/Escort | Battery-Electric | 28.4 | 13 | 70 | 6000 | First of two electric tugs for LNG terminal ops.
2 | E-Kotug | 2024 (est) | Damen Shipyards | Kotug Smit Towage | Kotug International | ASD | Harbor Assist | Battery-Electric | 31.95 | 12.6 | ~70 | N/A | Zero-emissions vessel.
3 | Svitzer TRAnsverse | 2023 | UZMAR Shipyard | Robert Allan Ltd. | Svitzer | TRAnsverse | Escort/Assist | Hybrid (HVO) | 31 | 13 | 85 | 4000 | World's first methanol-ready tug.
4 | Damen ASD Tug 2813 | 2020 | Damen Shipyards | Damen | Various | ASD | Harbor Assist | Diesel / Hybrid | 27.59 | 12.93 | 83 | 5050 | A standard, popular design.
5 | Sanmar ElectRA 2800 | 2023 | Sanmar Shipyards | Robert Allan Ltd. | Various | ASD | Harbor Assist | Battery-Electric | 28.4 | 13 | 70 | 5288 | "Borgøy" was the first of this series.
6 | Crowley eWolf | 2024 | Master Boat Builders |  | Crowley | ASD | Ship Assist | Battery-Electric | 25 | 12 | 76 | 4200 | First all-electric ship assist tug in the US.
7 | Kotug Canada’s Arctic-class Tug | (Announced) | Sanmar Shipyards | Robert Allan Ltd. | Kotug Canada | Escort Tug | Icebreaking/Offshore | Diesel | 44 | 16 | 100+ | 7000 | Designed for Arctic operations.
8 | SAAM Dynamo I | 2022 | Sanmar Shipyards | Robert Allan Ltd. | SAAM Towage | ASD | Terminal/Assist | Diesel (Tier III) | 23.4 | 11.85 | 70 | 3616 | Operates at Neptune Terminals in Vancouver.
10 | Adani Group’s Tug | 2026-2028 | Cochin Shipyard Ltd | Robert Allan Ltd. | Adani Ports | ASD | Harbor | Diesel | 33 | 12.2 | 70 | 3676 | Part of a 6-tug "Make in India" order.
11 | Boluda’s Hybrid Tug | (Announced) | Damen Shipyards | Robert Allan Ltd. | Boluda Towage | Hybrid Tug | Harbor Assist | Hybrid | 32 | 13 | 80 | N/A | Announced as part of fleet renewal.
12 | Hydrotug 1 | 2024 | Armon Shipyard | CMB.Tech | Port of Antwerp-Bruges | Azimuth Tractor Tug | Harbor Assist | Hydrogen/Diesel/HVO | 30.17 | 12.5 | 65 | 4000 | World's first hydrogen-powered tug.
13 | Methatug | 2024 | Port of Antwerp-Bruges | ScandiNAOS | Port of Antwerp-Bruges | Harbor Tug | Harbor Assist | Methanol/Gasoil | 29.5 | 11 | 50 | 3000 | First methanol-powered tug, part of FASTWATER project.
14 | Sparky | 2022 | Damen Song Cam Shipyard | Damen Shipyards | Ports of Auckland | RSD-E Tug 2513 | Ship Handling | Battery-Electric | 24.73 | 13.13 | 70 | 2784 | World's first full-size electric ship-handling tug.
15 | Kotug Methanol Tug (Rasalvor 4400-DFM) | 2025 (est) | Sanmar Shipyards | Robert Allan Ltd. | Kotug Canada | Escort Tug | Escort/Harbor | Methanol | 44 | 16 | 115 | 7000 | High bollard pull methanol-fueled escort tug for Trans Mountain Expansion.
16 | Svitzer Methanol Hybrid Tug | 2025 (est) | UZMAR Shipyard | Robert Allan Ltd. | Svitzer | TRAnsverse | Harbor Assist | Methanol Hybrid Fuel Cell | 34.9 | 14 | 85 | 6000 | First methanol hybrid fuel cell tug, operating in Gothenburg.